## data
Flow from… | [5 empty] | … to | [5 empty] | Exchange values; each column represents one scenario; row 2 contains the scenario names; row 3-x contains the exchange values
from activity name | from reference product | from location | from categories | from database | from key | to activity name | to reference product | to location | to categories | to database | to key | Scenario 1 | Scenario 2
market for natural gas, high pressure | natural gas, high pressure | US |  | ei37_cutoff_IMAGE_SSP2 | ('ei37_cutoff_IMAGE_SSP2', '2a797c0fc99de38fab5c4a0d4e1ec338') | electricity production, natural gas, combined cycle power plant | electricity, high voltage | US-NPCC |  | ei37_cutoff_IMAGE_SSP2 | ('ei37_cutoff_IMAGE_SSP2', '0020ab99d3618c7fc4208a26c38383e9') | 0.18309 | 0.15003 | example intermediate flow
Manganese |  |  | ('air', 'non-urban air or from high stacks') | biosphere3 | ('biosphere3', '2460f868-54a9-404c-bec8-c809a44ae72c') | electricity production, natural gas, combined cycle power plant | electricity, high voltage | US-NPCC |  | ei37_cutoff_IMAGE_SSP2 | ('ei37_cutoff_IMAGE_SSP2', '0020ab99d3618c7fc4208a26c38383e9') | 5.5766e-10 | 4.5696e-10 | example elementary flow

## Information
This is a template spreadsheet for storing scenario data, i.e. alternative values for elementary and intermediate flows in an LCA database.
Purpose is to enable scenario LCA
This spreadsheet can be imported in the Activity Browser LCA software to use alternative intermediate and elementary flow values during LCA calculations. Practically, this can be used to perform scenario LCA, where each column of values represents one scenario. What these scenarios represent is up to you. Scenarios can be anything from just one flow value modified to many (even all flow values in an LCA database) modified.
How it works
In the data sheet, the first few columns identify the "from" part of a flow and the next few columns identify the "to" part of a flow. The columns after that specify the values that a flow has in different scenarios. For elementary flows slightly different information is required than for intermediate flows (see below). At least one scenario (column) needs to be entered. The header of that column should contain the scenario name. There must be a value for each exchange in each scenario (that is the values table must be completely filled). Note also the first row in the data sheet (in grey) will be ignored.
Why is it called "scenario difference file"?
The name "scenario difference file" relates to the fact that in this file only the data (intermediate and elementary flows) that DIFFER between scenarios is stored.
Required metadata for exchanges with…
Exchange metadata | Technosphere | Biosphere
from activity name | x | x
from reference product | x
from location | x
from categories |  | x
from database | x | x
from key |  |  | As an alternative to entering the metadata (name, reference product, etc.) the to/from activity keys can be entered.
to activity name | x | x
to reference product | x
to location | x
to categories |  | x
to database | x | x
to key |  |  | As an alternative to entering the metadata (name, reference product, etc.) the to/from activity keys can be entered.
Exchange values
Scenario 1
Scenario 2
…